## ForcesSpreadsheet
Calculations for 'Fluid flow, Newton's second law and river rescue', | [9 empty] | Page 1
Michael. J. O'Shea, Physics Education, 41(2), 137 (2006)
Pinned and wrapped boats | [9 empty] | Page 2
The force FW exerted on the boat by moving water and the force FL required to extract the boat | [9 empty] | Page 3
(A raft is shown in the diagram below, but the boat could be a canoe or kayak)
| Enter water velocity, v | 1.5 | m/s
| Enter area, A, of boat immersed | 4.4 | m2
| Calculated force, FW, exerted by moving water on boat | 9.9 | kN | or | 2227.5 | lbs |  | [See note 1]
| Enter the estimated coefficient of friction, m | 0.72 | no unit
| Calculated maximum value of FS, FS,M | 7.128 | kN | or | 1603.8 | lbs
The friction force, Fs, holding the raft in place can have any value between 0 and FS,M
Therefore the value of FL just before the raft is extricated is:
|  | 7.128 | kN |  | [See note 2 and 3]
Tensions in various parts of the z-drag | [9 empty] | Page 4
| Assuming a force, FL, from page 3 of | 7.128 | kN:
| Calculated pull required of people at G, FG | 2.376 | kN | or | 534.6 | lbs
| Tension in prusik cord at C, FPR | 2.376 | kN | or | 534.6 | lbs
| Tension in karabiner at C (same as B), FKC | 4.752 | kN | or | 1069.2 | lbs
| Tension in webbing around tree, FWB | 2.376 | kN | or | 534.6 | lbs
| Force on anchor (tree), FAnch | 4.752 | kN | or | 1069.2 | lbs
Self-equalizing tie-off: Raft tie-off with rope Raft tie-off with webbing | [6 empty] | Canoe tie-off |  |  | Page 5
Use ~ 4 m of webbing
Self-Equalizing tie-offs - Tension | [9 empty] | Page 6
You may use the angle entered below or enter your own angle (0-90°)
|  |  |  | Enter angle, q, of rope in tie-off | 25 | °
|  |  |  | Assuming a force, FL, from page 3 of | 7.128 | kN:
| Both raft tie-offs | [5 empty] | Canoe tie-off
| Calculated tension in tie-off rope | 1.2671 | kN | [5 empty] | Calculated tension in tie-off rope | 3.9324 | kN
| (or webbing), FT | [7 empty] | (or webbing), FT
| Force on a single D-ring , FDR | 2.5343 | kN | [5 empty] | Tension in karabiner at E, FKE | 7.128 | kN
Rope tie-off only
| Tension in karabiner at E, FKE | 4.8311 | kN
Webbing tie-off only
| Tension in karabiner at E, FKE | 7.128 | kN
Number of people required to pull at G | [9 empty] | Page 7
You may either use the average mass, and lean angle given below or enter your own numbers
| Enter estimated average mass, mp, of a person pulling | 80 | kg
| Enter angle, f, that the person leans back at when they pull on rope | 30 | °
| Calculated force of one person pulling, FG1 | 0.4531 | kN | or | 101.9484 | lbs
| Number of people required to pull on rope, n | 5.2438
Rope failure and whiplash velocity | [9 empty] | Page 8
Rope whiplash - continued | [9 empty] | Page 9
Calculation of whiplash velocity vR
Energy stored in rope before failure:
Kinetic energy after failure:
Using conservation of energy (U = K) we obtain:
Finally:
Therefore
| Enter static elongation of rope, s | 0.02
| Enter the mass/length, mo, of the rope | 0.075 | kg/m
| Assuming a force, FL, from page 3 of | 7.128 | kN
| Calculated velocity of whiplash, vR | 131.3764 | m/s | or | 430.9145 | ft/s
Table of Tensile strengths (breaking strength) of selected components | [9 empty] | Page 10
| Object (diameter or width) | Tensile Strength (kN)
Long rope, z-drag, tie-off:
| Static rope (11.6 mm) |  | 29
| Spectra® rope (3/8 inch =9.5 mm) |  | 22
| Steel cable (8 mm) |  | 59
| Steel cable (5.6 mm) |  | 28
Prusik cord:
| Prusik cord (7 mm) |  | 12.6
| Prusik cord (6 mm) |  | 8.69
Webbing:
| Tubular webbing (1 in) |  | 18.7
Karabiners:
| Al karabiner (½ in ) |  | 26
| Steel karabiner (½ in) |  | 72
Pulleys ( £ 1/2 inch rope):
| CMI Corp RP137 pulley |  | 31
| SMC 2" Swiftwater Pulley |  | 34
Note on C55: This will range from about 1 m/s for a mellow rapid with little gradient and can be larger than 3 m/s for steep rapids. This speed can be measured for a particular situation.
Note on C57: This is the area the submerged part of the boat presents to moving water. As a first estimate you can assume about half the boat is submerged. Values of area (for half submerged boats) should be in the range: Rafts 3-6 m2 Canoes 0.8 -1.5 m2 Kayaks 0.6 - 0.9 m2 Low volume kayaks 0.5-0.7 m2 Note that if the boat is only pinned (not wrapped) the area of the side exposed to flowing water should be used here.
Note on C72: This is the most difficult parameter to estimate since it depends on the two surfaces in contact and in particular on their roughness: For a plastic surface against a rock surface, values are in the range 0.4 - 0.7 For a rubber surface against a rock surface, values are in the range 0.5 - 0.9 The smaller end of each range corresponds to smooth rock and the larger end of each range corresponds to rough rock.
Note on C74: The upstream face of the rock is assumed to be vertical so that FW = FN. Then FS,M = mFN = mFW. Note that FS can take on any value between 0 and FS,M depending on how hard the pull FL is. Thus if the pull, FL , is larger than FS,M , the raft comes off the rock.
Note on C99: This is the value of FG whereby the raft is about to be extricated. It is assumed that the z-drag has a 3:1 mechanical advantage. This is a good approximation if the angles between the various ropes in the z-drag are small
Note on C150: The distance from karabiner E to the double bowline is assumed small compared to the length of the tie-off. Then the angle that each of the diagonal strands make with the central horizontal strand are approximately equal and are denoted by q
Note on C159: The equation for FKE can be obtained by determining the force exerted on karabiner E by the four rope segments pulling to the left.
Note on C181: If you start with the weight in pounds (lbs), divide by 2.21 to obtain mass in kilograms ( kgs).
Note on C183: This angle is measured from the vertical to a line that joins the center of mass of the person to their feet. This will range from about 20 degrees for an easy pull to 45 degrees for a really hard pull. If you enter 0 here it means the person is not pulling. You will also get an error in the calculation for 'n' below.
Note on C188: If you get an error here the most likely reason is that you entered 0 for the angle f above. (entering f = 0 means the people are not pulling)
Note on C237: Possible approximate values: 11 mm static rope ~ 0.02 11 mm dynamic rope ~ 0.07 11 mm steel cable ~ 0.0004 Note that rope manufacturers sometimes give this in % (i.e. 2.0%). This must be converted to a fraction by dividing by 100. Hopefully no one will actually use a dynamic rope as a pull line in a raft extrication!
Note on C239: This is easily calculated by taking the mass of the rope (in kg) and dividing by its length (in m). 11 mm static rope ~ 0.075 kg/m. 11 mm steel cable ~ 0.75 kg/m (watch that decimal place!)
Note on C243: This is the speed of the rope as it comes onshore. Note that air resistance will reduce this speed somewhat, especially for larger values of velocity (> 50 m/s)
Note on C252: Note that the working load should be significantly less than the tensile strength
Note on F144: This angle is shown in the figure on page 5 and is normally in the range 15 - 30 degrees.
Rope ABCG makes up the z-drag.
Karabiners are located at B, C and E.
Two pulley wheels (green squares) are located at B and C.
Two purple loops (at AC and close to B) are prusik loops.
The turquoise band around the tree is a webbing loop.
Contents
Introduction................................................................................ Page 1
Pinned and wrapped boats.......................................................Page 2
The force FW exerted on the boat by moving water and
the force FL required to extract the boat........... Page 3
Enter: water speed v;
immersed area the raft, canoe or kayak A;
coefficient of friction m.
Tensions in various parts of the z-drag................................ Page 4
Self-equalizing tie-off .............................................................. Page 5
Enter: rope angle q in self-equalizing tie-off.
Number of people required to pull .......................................Page 7
Enter: average mass of person, mp;
angle they lean back at, f.
Rope failure and whiplash velocity....................................... Page 8
Table of tensile strengths of selected components..........Page 10
Enter: extension of rope s;
mass per unit length of rope m0.
Note: This spreadsheet should not be taken as instruction on how to use a river rescue system. There are dangers and judgment calls inherent in using such a system in a river rescue situation that can only be learned by taking a hands-on class in river rescue.
Note: It is possible to construct rope systems with larger mechanical advantage.[See note 4]
Notes
1) If the face of the rock is not vertical then FW = rv2A cosa where a is the angle between a normal to the raft floor and the water flow.
2) Note that it may be possible to extricate the raft with a force slightly less than FS,M. This can occur since the raft material is flexible and so different parts of the raft can release and move at different times.
3) Canoes and kayaks can rotate or twist as they are being pulled off a rock, see ‘River Rescue’, L. Bechdel and S. Ray, Publ. Appalachian Mountain Club, Boston, 1985 (page 122-4). This can reduce the area exposed to flowing water, If a smaller area is exposed the required value of FL will be smaller.
4) See reference in note 3, p.132.
5) 'Rope Rescue Manual', Edited by James A. Frank, published by CMC Rescue Incorporated, CA,USA (1987).
Round up to next integer
The table below gives the tensile strengths of components of a rope system. Steel cables are included for comparison. The working load for a rope is recommended to be anywhere from 10 - 20% of the tensile strength depending on the rope. [see note 5] . In the table below, multiply tensile strength in kN by 225 to get the tensile strength in lbs.
Introduction
The forces on a pinned or wrapped boat and the tensions in a mechanical advantage system used to extricate the boat are calculated.
Quantities that are green must be entered (type in number and hit 'enter'). Quantities that are blue are calculated values
Hover the cursor over a quantity to be entered below to see additional comments. Additional comments are also given for some (but not all) calculated quantities
Calculated forces are given in pounds (lbs) as well as Newton's (N) for convenience.
This spreadsheet is written to enlighten the user on the principles of physics and how they apply to river rescue. It is not written as an instructional sheet on how to actually perform river rescue. See also note at end.
Conversion factor: 1 kN = 225 lbs
1 N = 0.225 lbs
'figure 8 follow through' knot
E
'double bowline'
knot
Clip loops to karabiner E
Rope failure - the rope is most likely to fail at the knot which is under the most tension. For the rope tie-off this is the double bowline (page 4) and for the webbing tie-off this is the figure 8 knot (page 6). Thus the full length of the 'long rope' is expected to whiplash towards shore. Assumptions:
1) All elastic energy is stored in long rope. Since the long
rope is under considerably more tension than the z-drag
or tie off rope, this is a reasonable first approximation.
2) All of the long rope acquires the same velocity as it
comes onshore in an accordion style pattern. See
justification box.
3) Air resistance is ignored. This is reasonable for the
relatively small values of vR. obtained for a static (s ~
0.02) rope.
Justification of 'accordion' whiplash mode:
Consider two short sections of rope A and B as shown. Section A is at the break point and section B has the same length and is beside section A.
Just as the rope breaks the force exerted on section A is FL and this causes its center of mass (cm) to accelerate towards shore. The force exerted on the sections A and B taken together is also FL causing the cm of the section A+B to accelerate towards shore as well. The acceleration of the cm of section A by itself is larger than that of section A and B taken together since section A has a smaller mass. Since section A acquires a larger cm velocity than sections A and B together, section B by itself must acquire a smaller cm velocity than section A.
This suggests that sections of rope close to the break point acquire a larger velocity initially than sections of rope further from the break point. Note that the tension in the sections of rope close to the break point will be relieved before the tension further from the break point. This means that while parts of the rope close to the break point initially acquire a larger velocity (due to their larger initial acceleration) they are accelerated for a shorter time.
The 'accordion' mode is consistent with this picture.
A pinned raft can (but does not always) wrap. If the raft wraps there can be two contributing causes:
1) Water at the surface piles against the upstream tube and may lap over into the raft weighing the tube down
2) The raft has a smooth curved cross-section that may allow some streamline flow of the deeper water under it as
shown. In order for the water to follow the curved cross-section of the raft, there must be a force exerted
on the water by the raft, F'SL, that is directed towards the center of curvature of the streamlines that are in contact
with the raft. By Newton’s third law, the force exerted on the raft by the water, FSL, is in the opposite direction.
This particular force is shown below, and could pull the upstream tube vertically downward helping to immerse it.
Once the upstream tube is immersed the force of the water may be sufficiently strong to turn the boat sideways so that it's floor is pressed against the face of the rock (see figure 2 of paper). This situation is often referred to as a 'wrap' since the ends of the raft are often wrapped around the sides of the rock.
Acknowledgement. This spreadsheet was developed for the KSU-PDS Partnership Project funded by the U.S. Department of Education.
The tensions in the pulleys at B and C are the same as the tension in the karabiners at these positions
FG1
Fg
FN
Fh
x
z (height
of rope)
f
c
c
Position of the center of mass of the person.
1) Assume the person, mass mp, has both feet in approximately the same position and is in equilibrium.
Taking torque about the feet gives:
2) Now assume the center of mass of the person is approximately the same height as the rope:
long rope
D-rings
raft
'figure 8 follow through' knot
'double bowline'
knot
U Potential energy
K Kinetic energy
L Length of 'long' rope
k Spring constant (Hooke's law is
assumed)
k0 Spring constant per unit length
k0 = kL (not k/L !)
s Static elongation of rope.
s = x1/L where x1 is the change
in length of rope when a mass
mt of 80 kg is hung on the end
of the rope (manufacturers test).
Don't confuse this with a UIAA
test fall where an 80 kg weight
is dropped, not simply hung.
g = 9.81 m/s2
m Total mass of rope
m0 = m/L
a)
shore
b)
vR
Tree
accordion whiplash mode
Long rope, Tension FL
L
(vR does not depend on L)
Raft
D-ring
Webbing
Tie ends together with a water knot (ring bend)
'figure 8 follow through' knot
Karabiner E
each strand clipped into E
Long rope
Cradle is tied around canoe using webbing or rope. Karabiner E is used to connect to the long rope.
See ref in note 3, (page 123) for a possible way to do this tie-off.
Conversion factor: 1 kN = 225 lbs
1 N = 0.225 lbs
We assumed the force FL is sideways (along x). It may be advantageous to pull at an angle to x (still in the x-y plane). The calculation can be repeated for this more complicated example to find the value of FL if it is assumed the boat is rigid.
Long rope,
Tension FL
Tension FT
karabiner E
q
A canoe or kayak can be pinned against a rock by the force of moving water. If the boat contains floatation, the boat sits higher in the water, presents less area to the flowing water and the pinning force is reduced.
When a canoe pins sideways on a rock it often capsizes upstream because
1) the paddler (especially the novice) often leans away
from the rock and
2) streamlines underneath the boat [see 2) above] may
exert a downward force on the upstream side of the boat.
flow
FSL
upstream
tube
downstream
tube
F'SL
water flow
Cross-section of a raft as it pins against a rock (only forces due to a streamline flow are shown)
The 'Highside' command
When a paddleraft pins on a rock a raft captain will often use the command 'highside' to direct the crew to move to the side of the raft that is touching the rock. 'Highsiding' shifts the weight away from the tube that is being pulled downward and reduces the chances that a pinned boat might wrap.
D-rings
tie-off
x
long rope
anchor
B
z-drag
raft
FG
G
E
●
●
A
q
G
double
bowline knot
C
flow
A canoe pins on a rock
D-rings
q is the half angle between the two stands.
See next page for tensions in these tie-offs
Z
q
q
Number of strands
2
2
2
Tension FT
in each strand
Long rope,
Tension FL
E
●
q
Tension FT
in each strand
Long rope,
Tension FL
The 'figure 8 follow through' knot can be replaced by the 'munter-mule' knot which is a relatively easy knot to untie.
y
z
x
v
FW
FL
FS
Long rope
vDt
FN
Area, A
Horizontal forces exerted on a wrapped raft
Rope system used to pull a boat off a rock
r = 1000 kg/m3
(water density)